## Calulator
X | Setup
1. SELECT YOUR CAMERAS
Click on the yellow boxes and select your camera from the drop down list
| First Camera | IQ3 80MP |  |  |  | <--- | Pick two cameras to compare |  |  |  |  | ---> |  |  | Second Camera | Canon 5Ds/5Ds R
| Select Camera A Name |  | IQ3 80MP
| Select Camera B Name |  | Canon 5Ds/5Ds R
| Name: Camera A |  | IQ3 80MP
| Name: Camera B |  | Canon 5Ds/5Ds R
| Sum selected |  | 0 | 0 | 1 | 0 | 0 | 0 | 0 | 0 | 0 | 0 | 0 | 0 | 0 | 0 | 0 | 0 | 0 | 0 | 0 | 0 | 0 | 0 | 0 | 0 | 0 | 0 | 0 | 0 | 0 | 0 | 0 | 0 | 0 | 0 | 0 | 0 | 0 | 0 | 0 | 0 | 0 | 0 | 0 | 0 | 0 | 0 | 0 | 0 | 0 | 0 | 0 | 0
|  |  | 0 | 0 | 0 | 0 | 0 | 0 | 0 | 0 | 0 | 0 | 0 | 0 | 0 | 0 | 0 | 0 | 0 | 0 | 0 | 0 | 0 | 0 | 0 | 0 | 0 | 0 | 0 | 0 | 0 | 0 | 0 | 0 | 0 | 0 | 0 | 0 | 0 | 0 | 0 | 0 | 0 | 0 | 0 | 0 | 0 | 0 | 0 | 0 | 0 | 0 | 1 | 0
| 2. ENTER A LENS TO USE WITH THE IQ3 80MP | [6 empty] | 150
| 3. STITCHING (OPTIONAL) | [5 empty] | # of Frames | 1 |  | [no stitching]
| Enter 1 for the # of frames if you are not stitching | [5 empty] | Frame Overlap | 12 |  | Minimal overlap means a higher composite file size from camera A,
| # of frames can be 1, 2, 3, 4, or 9 | [8 empty] | and a wider equivalent lens on the B camera.
Result
| Equivalent Lenses | [5 empty] | Resulting Resolution | [5 empty] | Resulting File Size
| Providing the same angle of view | [5 empty] | Including stitching and stitching overlap | [5 empty] | For 16 Bit TIFF without compression
| IQ3 80MP |  | <-> | Canon 5Ds/5Ds R |  |  | IQ3 80MP |  | <-> | Canon 5Ds/5Ds R |  |  | IQ3 80MP |  | <-> | Canon 5Ds/5Ds R
| 150 mm |  |  | 97 mm |  |  | 80 megapixels |  |  | 50 megapixels |  |  | 481 mb |  |  | 302 mb
| Single Shot |  |  | single shot |  |  | Single Shot |  |  | single shot |  |  | Single Shot |  |  | single shot
i.e. A 150 mm lens with a IQ3 80MP will show the same angle of view as a single shot from a 97 mm lens with a Canon 5Ds/5Ds R
| # of IQ3 80MP frames |  | 1
| Overlap (mm) |  | 12
|  |  | scanned | scanned
|  |  | 8x10 | 4x5 | IQ3 80MP | IQ3 60MP | IQ3 50MP | IQ280 | IQ260 | IQ250 | IQ180 | IQ160 | IQ150 | IQ140 | P65+ | P45+ | P40+ | P30+ | P25+ | P21+ | P20+ | Credo 80 | Credo 60 | Credo 50 | Credo 40 | Aptus-II 12 | Aptus-II 10 | Aptus-II 7 | Aptus-II 6 | Aptus-II 5 | DM80 | DM56 | DM33 | DM28 | DM22 | H5D-200 MS | H5D-60 | H5D-50 | H5D-50 MS | H5D-50C | H5D-40 | H4D-200 MS | H4D-60 | H4D-50 | H4D-50 MS | H4D-40 | H4D-31 | Leica S2 | Leica S (Type 006) | Pentax 645D | Pentax 645Z | Canon 5D/5D2/5D3 | Canon 5Ds/5Ds R | Canon 7D
| Copy Stitch Overlap |  | 12 | 12 | 12 | 12 | 12 | 12 | 12 | 12 | 12 | 12 | 12 | 12 | 12 | 12 | 12 | 12 | 12 | 12 | 12 | 12 | 12 | 12 | 12 | 12 | 12 | 12 | 12 | 12 | 12 | 12 | 12 | 12 | 12 | 12 | 12 | 12 | 12 | 12 | 12 | 12 | 12 | 12 | 12 | 12 | 12 | 12 | 12 | 12 | 12 | 12 | 12 | 12
| a: stitching rows |  | 1
| a: stitching colums |  | 1
| sensor height |  | 203.2 | 101.6 | 40.4 | 40.4 | 33 | 40.4 | 40.4 | 33 | 40.4 | 40.4 | 33 | 32.9 | 40.4 | 36.8 | 32.9 | 33.1 | 36.7 | 33.1 | 36.9 | 40.3 | 40.4 | 33 | 32.9 | 40.4 | 36 | 36 | 33 | 36 | 40.3 | 36 | 36 | 33 | 36 | 36.7 | 40.2 | 36.7 | 36.7 | 32.9 | 32.9 | 36.7 | 40.2 | 36.7 | 36.7 | 32.9 | 33.1 | 30 | 30 | 33 | 32.8 | 24 | 24 | 14.9
| sensor width |  | 254 | 127 | 53.7 | 53.9 | 44 | 53.7 | 53.9 | 44 | 53.7 | 53.9 | 44 | 43.9 | 53.9 | 49.1 | 43.9 | 44.2 | 48.9 | 44.2 | 36.9 | 53.7 | 53.9 | 44 | 43.9 | 53.7 | 56 | 48 | 44 | 48 | 53.7 | 56 | 48 | 44 | 48 | 49.1 | 53.7 | 49.1 | 49.1 | 43.8 | 43.8 | 49.1 | 53.7 | 49.1 | 49.1 | 43.8 | 44.2 | 45 | 45 | 44 | 43.8 | 36 | 36 | 22.3
| sensor pixel size |  | 16 | 16 | 5.2 | 6 | 5.3 | 5.2 | 6 | 5.3 | 5.2 | 6 | 5.3 | 6 | 6 | 6.8 | 6 | 6.8 | 9 | 9 | 9 | 5.2 | 6 | 6 | 6 | 5.2 | 6 | 7.2 | 7.2 | 9 | 5.2 | 6 | 7.2 | 7.2 | 9 | 6 | 6 | 6 | 6 | 5.3 | 6 | 6 | 6 | 6 | 6 | 6 | 6.8 | 6 | 6 | 6 | 5.3 | 6.4 | 4.14 | 4.3
| a: select sensor height |  | 0 | 0 | 40.4 | 0 | 0 | 0 | 0 | 0 | 0 | 0 | 0 | 0 | 0 | 0 | 0 | 0 | 0 | 0 | 0 | 0 | 0 | 0 | 0 | 0 | 0 | 0 | 0 | 0 | 0 | 0 | 0 | 0 | 0 | 0 | 0 | 0 | 0 | 0 | 0 | 0 | 0 | 0 | 0 | 0 | 0 | 0 | 0 | 0 | 0 | 0 | 0 | 0
| a: select sensor width |  | 0 | 0 | 53.7 | 0 | 0 | 0 | 0 | 0 | 0 | 0 | 0 | 0 | 0 | 0 | 0 | 0 | 0 | 0 | 0 | 0 | 0 | 0 | 0 | 0 | 0 | 0 | 0 | 0 | 0 | 0 | 0 | 0 | 0 | 0 | 0 | 0 | 0 | 0 | 0 | 0 | 0 | 0 | 0 | 0 | 0 | 0 | 0 | 0 | 0 | 0 | 0 | 0
| a: select pixel size |  | 0 | 0 | 5.2 | 0 | 0 | 0 | 0 | 0 | 0 | 0 | 0 | 0 | 0 | 0 | 0 | 0 | 0 | 0 | 0 | 0 | 0 | 0 | 0 | 0 | 0 | 0 | 0 | 0 | 0 | 0 | 0 | 0 | 0 | 0 | 0 | 0 | 0 | 0 | 0 | 0 | 0 | 0 | 0 | 0 | 0 | 0 | 0 | 0 | 0 | 0 | 0 | 0
| b: select pixel size |  | 0 | 0 | 0 | 0 | 0 | 0 | 0 | 0 | 0 | 0 | 0 | 0 | 0 | 0 | 0 | 0 | 0 | 0 | 0 | 0 | 0 | 0 | 0 | 0 | 0 | 0 | 0 | 0 | 0 | 0 | 0 | 0 | 0 | 0 | 0 | 0 | 0 | 0 | 0 | 0 | 0 | 0 | 0 | 0 | 0 | 0 | 0 | 0 | 0 | 0 | 4.14 | 0
| a: sensor size height |  | 40.4
| a: sensor size width |  | 53.7
| A: sensor diagonal |  | 67.2001
| single shot equivalent |  | 96.5772
| a: pixel pitch |  | 0.0052
| b: pixel pitch |  | 0.00414
| b: select sensor height |  | 0 | 0 | 0 | 0 | 0 | 0 | 0 | 0 | 0 | 0 | 0 | 0 | 0 | 0 | 0 | 0 | 0 | 0 | 0 | 0 | 0 | 0 | 0 | 0 | 0 | 0 | 0 | 0 | 0 | 0 | 0 | 0 | 0 | 0 | 0 | 0 | 0 | 0 | 0 | 0 | 0 | 0 | 0 | 0 | 0 | 0 | 0 | 0 | 0 | 0 | 24 | 0
| b: select sensor width |  | 0 | 0 | 0 | 0 | 0 | 0 | 0 | 0 | 0 | 0 | 0 | 0 | 0 | 0 | 0 | 0 | 0 | 0 | 0 | 0 | 0 | 0 | 0 | 0 | 0 | 0 | 0 | 0 | 0 | 0 | 0 | 0 | 0 | 0 | 0 | 0 | 0 | 0 | 0 | 0 | 0 | 0 | 0 | 0 | 0 | 0 | 0 | 0 | 0 | 0 | 36 | 0
Effective Sensor Size
| Camera A |  |  |  | Camera B
| Height (mm) |  | 53.7 |  | 24
| Width (mm) |  | 40.4 |  | 36
| diagonal |  | 67.2001 |  | 43.2666
| area |  | 3.3627 |  | 1.3392
| Defacto Normal Lens |  | 67.2001 |  | 43.2666
| Selected-lens : normal |  | 2.2321
| Equiv. lens for camera B |  |  |  | 96.5772
| effective resolution |  | 80.2322 |  | 50.4096
| 16 BIT TIFF |  | 481.3935 |  | 302.4575
| # of Frames |  | 1 | 2 | 3 | 4 | 9